## In English
| Author: | Xuesong Zhou |  |  |  | Step 1: menu-> data -> Solver -> solve | [5 empty] | Volume/Capacity: VOC | LOS (Level of Service) |  |  |  | Network Loading Factor
|  | Jeffrey Taylor |  |  |  | Legend of Optimization | [5 empty] | 0 | A |  | OD | 1->2 | 0
|  | Tie Shi |  |  |  |  | input |  |  |  |  | 0.65 | B |  | Demand | 4000
[7 empty] | Variable |  |  |  |  | 0.75 | C
[7 empty] | Intermediate Result |  |  |  |  | 0.85 | D |  | Path | 1 | 2 | 3
[7 empty] | Intermediate Target Cell |  |  |  |  | 0.95 | E |  | flow as variable | 2000 | 2000 |  |  | gap
[12 empty] | 1 | F |  | flow as derived variable |  |  | 0 | min_TT | 1 | 2 | 3 | total_gap
[6 empty] | Target gap function | 99956 | [7 empty] | path travel_time | 65.01 | 65.01 | 40.021 | 40.021 | 49978 | 49978 | 0 | 99956
Traffic Assignment Model Formulation:
[16 empty] | Path 1 | Path 2 | Path 3
[8 empty] | from_node_id | to_node_id | [6 empty] | link-path-incidence matrix
[8 empty] | 1 | 3 | [5 empty] | a | 1 |  | 1
[8 empty] | 1 | 4 | [5 empty] | c |  | 1
[8 empty] | 3 | 2 |  |  | 2000 | 2000 |  | d | 1
[8 empty] | 3 | 4 | [5 empty] | e |  |  | 1
[8 empty] | 4 | 2 | [5 empty] | b |  | 1 | 1
0
[12 empty] | 2000 | 2000
[11 empty] | VOT: $/hr | 10
BPR_alpha | BPR_beta | length_in_mile | number_of_lanes | speed_limit_in_mph | lane_capacity_in_vhc_per_hour | link_type | from_node_id | to_node_id | FFTT_min | total_flow | Road_toll_in_$ | link_travel_time | VOC Ratio = volume / link capacity | LOS |  | path_to_link flow
100 | 1 | 0.01 | 1 | 60 | 100 | 1 | 1 | 3 | 0.01 | 2000 | 0 | 20.01 | 20 | F |  | 2000 | 0 | 0
0 | 1 | 45 | 3 | 60 | 1900 | 1 | 1 | 4 | 45 | 2000 | 0 | 45 | 0.35088 | A |  | 0 | 2000 | 0
0 | 1 | 45 | 3 | 60 | 1900 | 1 | 3 | 2 | 45 | 2000 | 0 | 45 | 0.35088 | A |  | 2000 | 0 | 0
0.15 | 4 | 0.001 | 3 | 65 | 0.0001 | 1 | 3 | 4 | 0.001 | 0 | 0 | 0.001 | 0 | A |  | 0 | 0 | 0
100 | 1 | 0.01 | 1 | 60 | 100 | 1 | 4 | 2 | 0.01 | 2000 | 0 | 20.01 | 20 | F |  | 0 | 2000 | 0
BPR Link Travel Time Function:
path travel time
[16 empty] | 20.01 | 0 | 20.01
[16 empty] | 0 | 45 | 0
[16 empty] | 45 | 0 | 0
[16 empty] | 0 | 0 | 0.001
[16 empty] | 0 | 20.01 | 20.01
Note on Q3: 1. OD demand
Note on Q5: 2. There are 3 paths from Node 1 to Node 2.
Note on S7: 3. flow on path 3 = demand - flow on paths 1 and 2 Flow on paths 1 and 2 will be used as "variables" to be changed and optimized.
Note on H8: 12: total system-wide travel time = sum of gaps on different OD pairs To minimize GAP function total GAP is close to 0--> UE (User Equilibrium) This is a difficult nonlinear program in its own right.
Note on Q8: 4. path travel time = sum of link travel time over all links on the path
Note on T8: 5. OD minimum travel time/cost
Note on X8: 6: traffic assignment UE gap function = path flow *(path cost-OD least cost) gap =0 -> user equilibirum
Note on A10: References: Lu, C-C., Mahmassani, H.S. and Zhou, X. (2009) Equivalent Gap Function-Based Reformulation and Solution Algorithm for the Dynamic User Lo, H. K., Chen, A., 2000a. Reformulating the general traffic equilibrium problem via a smooth gap function. Mathematical and Computer Modeling 31(2/3), 179-195. Lo, H. K., Chen, A., 2000b. Traffic equilibrium problem with route-specific costs: formulation and algorithms. Transportation Research Part B 34(6), pp. 459-513.
Note on Q16: 7. the first path of OD 1->2 passes through link 1->3.
Note on B37: We use beta= 1 to use a linear travel time function (so that the gap function can be converged to 0).
Note on Q37: 8. link flow on the first path = path flow * path-to-link incidence coefficient
Note on K38: 9. total link flow = sum of path flow passing through this link over all paths
Note on M38: 10: link travel time = BRP function (volume/capacity) link cost = link travel time + toll/VOT
Note on Q58: 11. link travel time on this path = corresponding link travel time *0_1_indicator. Indicator = 1, if path passes through this link, =0, otherwise
After building the incidence matrices, assign flow to links
After calculating link flow, find travel times from the link flows (far left of table)
After finding link travel times, calculate path travel times for each path
Go back to the top to see the path travel time results